## MYC-LMX9X Pin List
MYC-LMX9X Pin List | [11 empty] | Ver：1.0 2023.10.16
PIN No | Pin Name | ARM (BGA 306-Pin) | #Function0 | #Function1 | #Function2 | #Function3 | #Function4 | #Function5 | #Function6 | #Function7 | Voltage | Comment
A1 | ADC_IN0 | B19 | anamix.adc_in0 | [7 empty] | 1.8V
A2 | ADC_IN1 | A20 | anamix.adc_in1 | [7 empty] | 1.8V
A3 | ADC_IN2 | B20 | anamix.adc_in2 | [7 empty] | 1.8V
A4 | ADC_IN3 | B21 | anamix.adc_in3 | [7 empty] | 1.8V
A5 | VDD_3V3 | [9 empty] | 3.3V | 3.3V power output
A6 | GND
A7 | VDD_SD2 | [9 empty] | 3.3V | Keep NC
A8 | GND
A9 | NVCCIO_SD2 | [9 empty] | 1.8V/3.3V
A10 | GND
A11 | POR_B | A16 | bbsmmix.POR_B | [7 empty] | 1.8V | CPU reset
A12 | PMIC_ON_REQ | [9 empty] | 1.8V | Keep NC
A13 | PMIC_STBY_REQ | B18 | bbsmmix.PMIC_STBY_REQ | [7 empty] | 1.8V | Keep NC
A14 | SYS_NRST | [9 empty] | 1.8V | Hardware reset
A15 | ONOFF | A19 | bbsmmix.ONOFF | [7 empty] | 1.8V | ON/OFF
A16 | NC
A17 | NC
A18 | NC
A19 | SD2_nCD | Y17 | usdhc2.CD_B | enet_qos.1588_EVENT0_IN | i3c2.SCL |  | flexio1.FLEXIO[0] | gpio3.IO[0] |  |  | 1.8V/3.3V
A20 | SD2_DATA0 | Y18 | usdhc2.DATA0 | enet2.1588_EVENT0_OUT | can2.TX |  | flexio1.FLEXIO[3] | gpio3.IO[3] |  |  | 1.8V/3.3V
A21 | SD2_DATA1 | AA18 | usdhc2.DATA1 | enet2.1588_EVENT1_IN | can2.RX |  | flexio1.FLEXIO[4] | gpio3.IO[4] |  |  | 1.8V/3.3V
A22 | SD2_DATA2 | Y20 | usdhc2.DATA2 | enet2.1588_EVENT1_OUT | mqs2.RIGHT |  | flexio1.FLEXIO[5] | gpio3.IO[5] |  |  | 1.8V/3.3V
A23 | SD2_DATA3 | AA20 | usdhc2.DATA3 | lptmr2.ALT1 | mqs2.LEFT |  | flexio1.FLEXIO[6] | gpio3.IO[6] |  |  | 1.8V/3.3V
A24 | SD2_CLK | AA19 | usdhc2.CLK | enet_qos.1588_EVENT0_OUT | i3c2.SDA |  | flexio1.FLEXIO[1] | gpio3.IO[1] |  |  | 1.8V/3.3V
A25 | SD2_CMD | Y19 | usdhc2.CMD | enet2.1588_EVENT0_IN | i3c2.PUR | i3c2.PUR_B | flexio1.FLEXIO[2] | gpio3.IO[2] |  |  | 1.8V/3.3V
A26 | NC
A27 | NC
A28 | UART1_TXD | E21 | uart1.TX | seco.TX | spi2.PCS0 | tpm1.CH1 |  | gpio1.IO[5]/ccmsrcgpcmix.BOOT_MODE[0] |  |  | 3.3V | A53 Debug
A29 | UART1_RXD | E20 | uart1.RX | seco.RX | spi2.SIN | tpm1.CH0 |  | gpio1.IO[4] |  |  | 3.3V | A53 Debug
A30 | UART2_TXD | F21 | uart2.TX | uart1.RTS_B | spi2.SCK | tpm1.CH3 |  | gpio1.IO[7]/ccmsrcgpcmix.BOOT_MODE[1] |  |  | 3.3V | M33 Debug
A31 | UART2_RXD | F20 | uart2.RX | uart1.CTS_B | spi2.SOUT | tpm1.CH2 | sai1.MCLK | gpio1.IO[6] |  |  | 3.3V | M33 Debug
A32 | NC
A33 | SAI1_TXFS | G21 | sai1.TX_SYNC | sai1.TX_DATA[1] | spi1.PCS0 | uart2.DTR_B | mqs1.LEFT | gpio1.IO[11]/ccmsrcgpcmix.BOOT_MODE[2] |  |  | 3.3V
A34 | SAI1_TXC | G20 | sai1.TX_BCLK | uart2.CTS_B | spi1.SIN | uart1.DSR_B | can1.RX | gpio1.IO[12] |  |  | 3.3V
A35 | SAI1_TXD0 | H21 | sai1.TX_DATA[0] | uart2.RTS_B | spi1.SCK | uart1.DTR_B | can1.TX | gpio1.IO[13]/ccmsrcgpcmix.BOOT_MODE[3] |  |  | 3.3V
A36 | SAI1_RXD0 | H20 | sai1.RX_DATA[0] | sai1.MCLK | spi1.SOUT | uart2.DSR_B | mqs1.RIGHT | gpio1.IO[14] |  |  | 3.3V
A37 | NC
A38 | NC
A39 | TAMPER0 | B16 | bbsmmix.TAMPER0 | [7 empty] | 1.8V
A40 | TAMPER1 | F14 | bbsmmix.TAMPER1 | [7 empty] | 1.8V
A41 | NC
A42 | NC
A43 | USB2_VBUS | E14 | USB2_VBUS | [7 empty] | 3.3V
A44 | USB1_VBUS | F12 | USB1_VBUS | [7 empty] | 3.3V
A45 | USB2_ID | E12 | USB2_ID | [7 empty] | 3.3V
A46 | USB1_ID | C11 | USB1_ID | [7 empty] | 3.3V
A47 | NC
A48 | NC
B1 | ENET1_TD3 | V12 | enet2.RGMII_TD3 |  | sai2.RX_DATA[0] |  | flexio2.FLEXIO[16] | gpio4.IO[16] |  |  | 1.8V
B2 | ENET1_TD2 | U12 | enet2.RGMII_TD2 | INPUT=enet2.TX_CLK OUTPUT=ccmsrcgpcmix.ENET_REF_CLK_ROOT | sai2.RX_DATA[1] |  | flexio2.FLEXIO[17] | gpio4.IO[17] |  |  | 1.8V
B3 | ENET1_TD0 | W11 | enet2.RGMII_TD0 | uart4.TX | sai2.RX_DATA[3] |  | flexio2.FLEXIO[19] | gpio4.IO[19] |  |  | 1.8V
B4 | GND
B5 | ENET2_MDC | Y7 | enet2.MDC | uart4.DCB_B | sai2.RX_SYNC |  | flexio2.FLEXIO[14] | gpio4.IO[14] |  |  | 1.8V
B6 | ENET2_MDIO | AA6 | enet2.MDIO | uart4.RIN_B | sai2.RX_BCLK |  | flexio2.FLEXIO[15] | gpio4.IO[15] |  |  | 1.8V
B7 | ENET2_RD3 | Y6 | enet2.RGMII_RD3 | spdif1.OUT | spdif1.IN | mqs2.LEFT | flexio2.FLEXIO[27] | gpio4.IO[27] |  |  | 1.8V
B8 | ENET2_RD1 | Y5 | enet2.RGMII_RD1 | spdif1.IN | sai2.TX_DATA[3] |  | flexio2.FLEXIO[25] | gpio4.IO[25] |  |  | 1.8V
B9 | ENET2_RD2 | AA5 | enet2.RGMII_RD2 | uart4.CTS_B | sai2.MCLK | mqs2.RIGHT | flexio2.FLEXIO[26] | gpio4.IO[26] |  |  | 1.8V
B10 | ENET2_RX_CTL | Y4 | enet2.RGMII_RX_CTL | uart4.DSR_B | sai2.TX_DATA[0] |  | flexio2.FLEXIO[22] | gpio4.IO[22] |  |  | 1.8V
B11 | ENET2_RD0 | AA4 | enet2.RGMII_RD0 | uart4.RX | sai2.TX_DATA[2] |  | flexio2.FLEXIO[24] | gpio4.IO[24] |  |  | 1.8V
B12 | ENET2_RXC | AA3 | enet2.RGMII_RXC | enet2.RX_ER | sai2.TX_DATA[1] |  | flexio2.FLEXIO[23] | gpio4.IO[23] |  |  | 1.8V
B13 | GND
B14 | ENET2_TX_CTL | V6 | enet2.RGMII_TX_CTL | uart4.DTR_B | sai2.TX_SYNC |  | flexio2.FLEXIO[20] | gpio4.IO[20] |  |  | 1.8V
B15 | ENET2_TD2 | V8 | enet2.RGMII_TD2 | INPUT=enet2.TX_CLK OUTPUT=ccmsrcgpcmix.ENET_REF_CLK_ROOT | sai2.RX_DATA[1] |  | flexio2.FLEXIO[17] | gpio4.IO[17] |  |  | 1.8V
B16 | ENET2_TD1 | U8 | enet2.RGMII_TD1 | uart4.RTS_B | sai2.RX_DATA[2] |  | flexio2.FLEXIO[18] | gpio4.IO[18] |  |  | 1.8V
B17 | ENET2_TD0 | T8 | enet2.RGMII_TD0 | uart4.TX | sai2.RX_DATA[3] |  | flexio2.FLEXIO[19] | gpio4.IO[19] |  |  | 1.8V
B18 | ENET2_TD3 | T10 | enet2.RGMII_TD3 |  | sai2.RX_DATA[0] |  | flexio2.FLEXIO[16] | gpio4.IO[16] |  |  | 1.8V
B19 | ENET2_TXC | U6 | enet2.RGMII_TXC | enet2.TX_ER | sai2.TX_BCLK |  | flexio2.FLEXIO[21] | gpio4.IO[21] |  |  | 1.8V
B20 | GND
B21 | ENET1_TD1 | T12 | enet2.RGMII_TD1 | uart4.RTS_B | sai2.RX_DATA[2] |  | flexio2.FLEXIO[18] | gpio4.IO[18] |  |  | 1.8V
B22 | ENET1_TXC | U10 | enet2.RGMII_TXC | enet2.TX_ER | sai2.TX_BCLK |  | flexio2.FLEXIO[21] | gpio4.IO[21] |  |  | 1.8V
B23 | ENET1_TX_CTL | V10 | enet2.RGMII_TX_CTL | uart4.DTR_B | sai2.TX_SYNC |  | flexio2.FLEXIO[20] | gpio4.IO[20] |  |  | 1.8V
B24 | GND
B25 | ENET1_RD3 | Y10 | enet2.RGMII_RD3 | spdif1.OUT | spdif1.IN | mqs2.LEFT | flexio2.FLEXIO[27] | gpio4.IO[27] |  |  | 1.8V
B26 | ENET1_RD2 | AA9 | enet2.RGMII_RD2 | uart4.CTS_B | sai2.MCLK | mqs2.RIGHT | flexio2.FLEXIO[26] | gpio4.IO[26] |  |  | 1.8V
B27 | ENET1_RD1 | Y9 | enet2.RGMII_RD1 | spdif1.IN | sai2.TX_DATA[3] |  | flexio2.FLEXIO[25] | gpio4.IO[25] |  |  | 1.8V
B28 | ENET1_RD0 | AA8 | enet2.RGMII_RD0 | uart4.RX | sai2.TX_DATA[2] |  | flexio2.FLEXIO[24] | gpio4.IO[24] |  |  | 1.8V
B29 | ENET1_RX_CTL | Y8 | enet2.RGMII_RX_CTL | uart4.DSR_B | sai2.TX_DATA[0] |  | flexio2.FLEXIO[22] | gpio4.IO[22] |  |  | 1.8V
B30 | ENET1_RXC | AA7 | enet2.RGMII_RXC | enet2.RX_ER | sai2.TX_DATA[1] |  | flexio2.FLEXIO[23] | gpio4.IO[23] |  |  | 1.8V
B31 | ENET1_MDC | AA11 | enet2.MDC | uart4.DCB_B | sai2.RX_SYNC |  | flexio2.FLEXIO[14] | gpio4.IO[14] |  |  | 1.8V
B32 | ENET1_MDIO | AA10 | enet2.MDIO | uart4.RIN_B | sai2.RX_BCLK |  | flexio2.FLEXIO[15] | gpio4.IO[15] |  |  | 1.8V
B33 | GND
B34 | CLKIN1 | B17 | anamix.CLKIN1 | anamix.esd_diode | [6 empty] | 1.8V
B35 | CLKIN2 | A18 | anamix.CLKIN2 | anamix.atx | [6 empty] | 1.8V
B36 | GND
B37 | CLKO01 | AA2 | ccmsrcgpcmix.CLKO1 | [7 empty] | 1.8V
B38 | CLKO02 | Y3 | ccmsrcgpcmix.CLKO2 | [7 empty] | 1.8V
B39 | CLKO03 | U4 | ccmsrcgpcmix.CLKO3 | [7 empty] | 1.8V
B40 | GND
B41 | I2C1_SCL_1V8 | [9 empty] | 1.8V
B42 | I2C1_SDA_1V8 | [9 empty] | 1.8V
B43 | JTAG_TCK | Y1 | [8 empty] | 1.8V
B44 | JTAG_TMS | W2 | [8 empty] | 1.8V
B45 | JTAG_TDI | W1 | [8 empty] | 1.8V
B46 | JTAG_TDO | Y2 | [8 empty] | 1.8V
B47 | GND
B48 | VSYS_5V | [9 empty] | 5V | 5V system power input
B49 | VSYS_5V | [9 empty] | 5V | 5V system power input
B50 | VSYS_5V | [9 empty] | 5V | 5V system power input
B51 | VSYS_5V | [9 empty] | 5V | 5V system power input
C1 | GPIO2_IO00 | J21 | gpio2.IO[0] | i2c3.SDA | isi.PCLK | lcdif.PCLK | spi6.PCS0 | uart5.TX | i2c5.SDA | flexio1.FLEXIO[0] | 3.3V
C2 | GPIO2_IO01 | J20 | gpio2.IO[1] | i2c3.SCL | isi.D[0] | lcdif.DE | spi6.SIN | uart5.RX | i2c5.SCL | flexio1.FLEXIO[1] | 3.3V
C3 | GPIO2_IO02 | K20 | gpio2.IO[2] | i2c4.SDA | isi.FRAME_VALID | lcdif.VSYNC | spi6.SOUT | uart5.CTS_B | i2c6.SDA | flexio1.FLEXIO[2] | 3.3V
C4 | GPIO2_IO03 | K21 | gpio2.IO[3] | i2c4.SCL | isi.LINE_VALID | lcdif.HSYNC | spi6.SCK | uart5.RTS_B | i2c6.SCL | flexio1.FLEXIO[3] | 3.3V
C5 | GPIO2_IO04 | L17 | gpio2.IO[4] | tpm3.CH0 | pdm.CLK | lcdif.D[0] | spi7.PCS0 | uart6.TX | i2c6.SDA | flexio1.FLEXIO[4] | 3.3V
C6 | GPIO2_IO05 | L18 | gpio2.IO[5] | tpm4.CH0 | pdm.BIT_STREAM[0] | lcdif.D[1] | spi7.SIN | uart6.RX | i2c6.SCL | flexio1.FLEXIO[5] | 3.3V
C7 | GPIO2_IO06 | L20 | gpio2.IO[6] | tpm5.CH0 | pdm.BIT_STREAM[1] | lcdif.D[2] | spi7.SOUT | uart6.CTS_B | i2c7.SDA | flexio1.FLEXIO[6] | 3.3V
C8 | GPIO2_IO07 | L21 | gpio2.IO[7] | spi3.PCS1 | isi.D[1] | lcdif.D[3] | spi7.SCK | uart6.RTS_B | i2c7.SCL | flexio1.FLEXIO[7] | 3.3V
C9 | GPIO2_IO08 | M20 | gpio2.IO[8] | spi3.PCS0 | isi.D[2] | lcdif.D[4] | tpm6.CH0 | uart7.TX | i2c7.SDA | flexio1.FLEXIO[8] | 3.3V
C10 | NC
C11 | GND
C12 | GPIO2_IO09 | M21 | gpio2.IO[9] | spi3.SIN | isi.D[3] | lcdif.D[5] | tpm3.EXTCLK | uart7.RX | i2c7.SCL | flexio1.FLEXIO[9] | 3.3V
C13 | GPIO2_IO10 | N17 | gpio2.IO[10] | spi3.SOUT | isi.D[4] | lcdif.D[6] | tpm4.EXTCLK | uart7.CTS_B | i2c8.SDA | flexio1.FLEXIO[10] | 3.3V
C14 | GPIO2_IO11 | N18 | gpio2.IO[11] | spi3.SCK | isi.D[5] | lcdif.D[7] | tpm5.EXTCLK | uart7.RTS_B | i2c8.SCL | flexio1.FLEXIO[11] | 3.3V
C15 | GPIO2_IO12 | N20 | gpio2.IO[12] | tpm3.CH2 | pdm.BIT_STREAM[2] | lcdif.D[8] | spi8.PCS0 | uart8.TX | i2c8.SDA | sai3.RX_SYNC | 3.3V
C16 | GPIO2_IO13 | N21 | gpio2.IO[13] | tpm4.CH2 | pdm.BIT_STREAM[3] | lcdif.D[9] | spi8.SIN | uart8.RX | i2c8.SCL | flexio1.FLEXIO[13] | 3.3V
C17 | GPIO2_IO14 | P20 | gpio2.IO[14] | uart3.TX | isi.D[6] | lcdif.D[10] | spi8.SOUT | uart8.CTS_B | uart4.TX | flexio1.FLEXIO[14] | 3.3V
C18 | GPIO2_IO15 | P21 | gpio2.IO[15] | uart3.RX | isi.D[7] | lcdif.D[11] | spi8.SCK | uart8.RTS_B | uart4.RX | flexio1.FLEXIO[15] | 3.3V
C19 | GPIO2_IO16 | R21 | gpio2.IO[16] | sai3.TX_BCLK | pdm.BIT_STREAM[2] | lcdif.D[12] | uart3.CTS_B | spi4.PCS2 | uart4.CTS_B | flexio1.FLEXIO[16] | 3.3V
C20 | GPIO2_IO17 | R20 | gpio2.IO[17] | sai3.MCLK | isi.D[8] | lcdif.D[13] | uart3.RTS_B | spi4.PCS1 | uart4.RTS_B | flexio1.FLEXIO[17] | 3.3V
C21 | GPIO2_IO18 | R18 | gpio2.IO[18] | sai3.RX_BCLK | isi.D[9] | lcdif.D[14] | spi5.PCS0 | spi4.PCS0 | tpm5.CH2 | flexio1.FLEXIO[18] | 3.3V
C22 | GND
C23 | GPIO2_IO19 | R17 | gpio2.IO[19] | sai3.RX_SYNC | pdm.BIT_STREAM[3] | lcdif.D[15] | spi5.SIN | spi4.SIN | tpm6.CH2 | sai3.TX_DATA[0] | 3.3V
C24 | GPIO2_IO20 | T20 | gpio2.IO[20] | sai3.RX_DATA[0] | pdm.BIT_STREAM[0] | lcdif.D[16] | spi5.SOUT | spi4.SOUT | tpm3.CH1 | flexio1.FLEXIO[20] | 3.3V
C25 | GPIO2_IO21 | T21 | gpio2.IO[21] | sai3.TX_DATA[0] | pdm.CLK | lcdif.D[17] | spi5.SCK | spi4.SCK | tpm4.CH1 | sai3.RX_BCLK | 3.3V
C26 | GPIO2_IO22 | U18 | gpio2.IO[22] | usdhc3.CLK | spdif1.IN | lcdif.D[18] | tpm5.CH1 | tpm6.EXTCLK | i2c5.SDA | flexio1.FLEXIO[22] | 3.3V
C27 | GPIO2_IO23 | U20 | gpio2.IO[23] | usdhc3.CMD | spdif1.OUT | lcdif.D[19] | tpm6.CH1 |  | i2c5.SCL | flexio1.FLEXIO[23] | 3.3V
C28 | GPIO2_IO24 | U21 | gpio2.IO[24] | usdhc3.DATA0 |  | lcdif.D[20] | tpm3.CH3 | dap.TDO_TRACESWO | spi6.PCS1 | flexio1.FLEXIO[24] | 3.3V
C29 | GPIO2_IO25 | V21 | gpio2.IO[25] | usdhc3.DATA1 | can2.TX | lcdif.D[21] | tpm4.CH3 | dap.TCLK_SWCLK | spi7.PCS1 | flexio1.FLEXIO[25] | 3.3V
C30 | GPIO2_IO26 | V20 | gpio2.IO[26] | usdhc3.DATA2 | pdm.BIT_STREAM[1] | lcdif.D[22] | tpm5.CH3 | dap.TDI | spi8.PCS1 | sai3.TX_SYNC | 3.3V
C31 | GPIO2_IO27 | W21 | gpio2.IO[27] | usdhc3.DATA3 | can2.RX | lcdif.D[23] | tpm6.CH3 | dap.TMS_SWDIO | spi5.PCS1 | flexio1.FLEXIO[27] | 3.3V
C32 | GPIO2_IO28 | W20 | gpio2.IO[28] | i2c3.SDA | [5 empty] | flexio1.FLEXIO[28] | 3.3V
C33 | GPIO2_IO29 | Y21 | gpio2.IO[29] | i2c3.SCL | [5 empty] | flexio1.FLEXIO[29] | 3.3V
C34 | GND
C35 | PDM_CLK | G17 | pdm.CLK | mqs1.LEFT |  |  | lptmr1.ALT1 | gpio1.IO[8] | can1.TX |  | 3.3V
C36 | PDM_DATA0 | J17 | pdm.BIT_STREAM[0] | mqs1.RIGHT | spi1.PCS1 | tpm1.EXTCLK | lptmr1.ALT2 | gpio1.IO[9] | can1.RX |  | 3.3V
C37 | PDM_DATA1 | G18 | pdm.BIT_STREAM[1] | m33.NMI | spi2.PCS1 | tpm2.EXTCLK | lptmr1.ALT3 | gpio1.IO[10] |  |  | 3.3V
C38 | I2C1_SDA | C21 | i2c1.SDA | i3c1.SDA | uart1.RIN_B | tpm2.CH1 |  | gpio1.IO[1] |  |  | 3.3V
C39 | I2C1_SCL | C20 | i2c1.SCL | i3c1.SCL | uart1.DCB_B | tpm2.CH0 |  | gpio1.IO[0] |  |  | 3.3V
C40 | I2C2_SDA | D21 | i2c2.SDA |  | uart2.RIN_B | tpm2.CH3 | sai1.RX_BCLK | gpio1.IO[3] |  |  | 3.3V
C41 | I2C2_SCL | D20 | i2c2.SCL | i3c1.PUR | uart2.DCB_B | tpm2.CH2 | sai1.RX_SYNC | gpio1.IO[2] | i3c1.PUR_B |  | 3.3V
C42 | GND
C43 | SD3_CLK | V16 | usdhc3.CLK | flexspi.A_SCLK |  |  | flexio1.FLEXIO[20] | gpio3.IO[20] |  |  | 3.3V
C44 | SD3_DATA1 | V14 | usdhc3.DATA1 | flexspi.A_DATA[1] |  |  | flexio1.FLEXIO[23] | gpio3.IO[23] |  |  | 3.3V
C45 | SD3_DATA2 | U14 | usdhc3.DATA2 | flexspi.A_DATA[2] |  |  | flexio1.FLEXIO[24] | gpio3.IO[24] |  |  | 3.3V
C46 | SD3_DATA3 | T14 | usdhc3.DATA3 | flexspi.A_DATA[3] |  |  | flexio1.FLEXIO[25] | gpio3.IO[25] |  |  | 3.3V
C47 | SD3_CMD | U16 | usdhc3.CMD | flexspi.A_SS0_B |  |  | flexio1.FLEXIO[21] | gpio3.IO[21] |  |  | 3.3V
C48 | SD3_DATA0 | T16 | usdhc3.DATA0 | flexspi.A_DATA[0] |  |  | flexio1.FLEXIO[22] | gpio3.IO[22] |  |  | 3.3V
D1 | DSI_D2_N | A8 | [8 empty] | 1.8V
D2 | DSI_D2_P | B8 | [8 empty] | 1.8V
D3 | GND
D4 | DSI_D3_N | A9 | [8 empty] | 1.8V
D5 | DSI_D3_P | B9 | [8 empty] | 1.8V
D6 | GND
D7 | CSI_D1_N | A10 | [8 empty] | 1.8V
D8 | CSI_D1_P | B10 | [8 empty] | 1.8V
D9 | GND
D10 | CSI_D0_N | A11 | [8 empty] | 1.8V
D11 | CSI_D0_P | B11 | [8 empty] | 1.8V
D12 | GND
D13 | USB1_RXN | A12 | [8 empty] | 3.3V | Only For i.MX95
D14 | USB1_RXP | B12 | [8 empty] | 3.3V | Only For i.MX95
D15 | GND
D16 | USB1_DN | A14 | [8 empty] | 3.3V
D17 | USB1_DP | B14 | [8 empty] | 3.3V
D18 | GND
D19 | USB2_DN | A15 | [8 empty] | 3.3V
D20 | USB2_DP | B15 | [8 empty] | 3.3V
D21 | DSI_D0_N | A6 | [8 empty] | 1.8V
D22 | DSI_D0_P | B6 | [8 empty] | 1.8V
D23 | GND
D24 | DSI_D1_N | A7 | [8 empty] | 1.8V
D25 | DSI_D1_P | B7 | [8 empty] | 1.8V
D26 | GND
D27 | LVDS_CLK_N | A3 | [8 empty] | 1.8V
D28 | LVDS_CLK_P | B3 | [8 empty] | 1.8V
D29 | GND
D30 | LVDS_TX1_N | A4 | [8 empty] | 1.8V
D31 | LVDS_TX1_P | B4 | [8 empty] | 1.8V
D32 | GND
D33 | LVDS_TX0_N | A5 | [8 empty] | 1.8V
D34 | LVDS_TX0_P | B5 | [8 empty] | 1.8V
D35 | GND
D36 | USB1_TXN | A13 | [8 empty] | 3.3V | Only For i.MX95
D37 | USB1_TXP | B13 | [8 empty] | 3.3V | Only For i.MX95
D38 | DSI_CLK_N | D6 | [8 empty] | 1.8V
D39 | DSI_CLK_P | E6 | [8 empty] | 1.8V
D40 | GND
D41 | LVDS_TX3_N | B1 | [8 empty] | 1.8V
D42 | LVDS_TX3_P | C1 | [8 empty] | 1.8V
D43 | GND
D44 | LVDS_TX2_N | A2 | [8 empty] | 1.8V
D45 | LVDS_TX2_P | B2 | [8 empty] | 1.8V
D46 | GND
D47 | CSI_CLK_N | D10 | [8 empty] | 1.8V
D48 | CSI_CLK_P | E10 | [8 empty] | 1.8V
D49 | GND
D50 | NC
D51 | NC
1 | GND
2 | GND
3 | GND
4 | GND
5 | GND
6 | GND
7 | GND
8 | GND
9 | GND
10 | GND
11 | GND
12 | GND
13 | GND
14 | GND
15 | GND
16 | GND
17 | GND
18 | GND
19 | GND
20 | GND
End of Pin List